## Initial Instructions
1. | Delete the existing calibration file from the device to be calibrated. Use the MEM:DEL Cali.cal command
2. | Reset the device by typing *RST
3. | Set the device to test mode by using the command: SYST:MODE TEST

## Instruction ISENSE
1. | Enable all 3 Sense Enable switches
2. | Connect an Amperemeter between JP101.1 Pin 4 (Positive) and JP101.1 Pin 3 (Negative)
3. | Set the sense current on the device by using the command MEAS:SET ISEN,0,xxxx. Replace xxxx with a number between 0 and 65535.
4. | Take a reading of the Amperemeter and enter the set value and the meter reading into the table in worksheet "ISENSE_CAL"
5. | Repeat the steps 3&4 for other sense current settings until you have a decent amount of values. This also serves as a check for sufficient linearity of the device.
6. | Repeat the steps 1-5 for the remaining two channels. Connect the meter to the respective headers. The pinout of the headers can be seen in the picture on the right side.
7. | Disconnect the Amperemeter and disable all Sense Enable Switches

## ISENSE_CAL
Calibration Output
|  |  | Gain | #DIV/0! | A/Digit
|  |  | Offset | #DIV/0! | A
|  |  | R² | #DIV/0!
Paste the measured calibration values into the table below
DAC Count | ISENSE0 | ISENSE1 | ISENSE2 | IAVG | ISense,Variance | ISense,Tolerance
|  |  |  | 0 | 0 | 0%
|  |  |  | 0 | 0 | 0%
|  |  |  | 0 | 0 | 0%
|  |  |  | 0 | 0 | 0%
|  |  |  | 0 | 0 | 0%
|  |  |  | 0 | 0 | 0%
|  |  |  | 0 | 0 | 0%
|  |  |  | 0 | 0 | 0%
|  |  |  | 0 | 0 | 0%
|  |  |  | 0 | 0 | 0%
|  |  |  | 0 | 0 | 0%
|  |  |  | 0 | 0 | 0%
|  |  |  | 0 | 0 | 0%
|  |  |  | 0 | 0 | 0%
|  |  |  | 0 | 0 | 0%
|  |  |  | 0 | 0 | 0%
|  |  |  | 0 | 0 | 0%
|  |  |  | 0 | 0 | 0%
|  |  |  | 0 | 0 | 0%
|  |  |  | 0 | 0 | 0%
|  |  |  | 0 | 0 | 0%
|  |  |  | 0 | 0 | 0%
|  |  |  | 0 | 0 | 0%
|  |  |  | 0 | 0 | 0%
|  |  |  | 0 | 0 | 0%
|  |  |  | 0 | 0 | 0%
|  |  |  | 0 | 0 | 0%
|  |  |  | 0 | 0 | 0%
|  |  |  | 0 | 0 | 0%
|  |  |  | 0 | 0 | 0%
|  |  |  | 0 | 0 | 0%
|  |  |  | 0 | 0 | 0%
|  |  |  | 0 | 0 | 0%
|  |  |  | 0 | 0 | 0%
|  |  |  | 0 | 0 | 0%
|  |  |  | 0 | 0 | 0%
|  |  |  | 0 | 0 | 0%
|  |  |  | 0 | 0 | 0%
|  |  |  | 0 | 0 | 0%
|  |  |  | 0 | 0 | 0%
|  |  |  | 0 | 0 | 0%
|  |  |  | 0 | 0 | 0%
|  |  |  | 0 | 0 | 0%
|  |  |  | 0 | 0 | 0%
|  |  |  | 0 | 0 | 0%
|  |  |  | 0 | 0 | 0%
|  |  |  | 0 | 0 | 0%
|  |  |  | 0 | 0 | 0%
|  |  |  | 0 | 0 | 0%
|  |  |  | 0 | 0 | 0%
|  |  |  | 0 | 0 | 0%
|  |  |  | 0 | 0 | 0%
|  |  |  | 0 | 0 | 0%
|  |  |  | 0 | 0 | 0%
|  |  |  | 0 | 0 | 0%
|  |  |  | 0 | 0 | 0%
|  |  |  | 0 | 0 | 0%
|  |  |  | 0 | 0 | 0%
|  |  |  | 0 | 0 | 0%
|  |  |  | 0 | 0 | 0%
|  |  |  | 0 | 0 | 0%
|  |  |  | 0 | 0 | 0%
|  |  |  | 0 | 0 | 0%
|  |  |  | 0 | 0 | 0%
|  |  |  | 0 | 0 | 0%
|  |  |  | 0 | 0 | 0%

## Instruction VOFFS
1. | Disable all 3 Sense Enable switches
2. | Connect an Voltmeter between JP323 Pin 1 (Positive) and JP323 Pin 2 (Negative)
3. | Set the offset voltage on the device by using the command MEAS:SET VOFF,yyy,xxxx. Replace xxxx with a number between 0 and 65535 and yyy by the channel number (0=CH0, 1=CH1-3)
4. | Take a reading of the Voltmeter and enter the set value and the meter reading into the table in worksheet "VOFFS_CAL"
5. | Repeat the steps 3&4 for other sense current settings until you have a decent amount of values. This also serves as a check for sufficient linearity of the device.
6. | Repeat the steps 2-5 for the other offset channel. Connect the meter to the respective headers (JP323.3). The pinout of the headers can be seen in the picture on the right side.

## VOFFS_CAL
|  |  | Calibration Result VOFFS0 | [5 empty] | Calibration Result VOFFS1
|  |  | Gain | #DIV/0! | V/Digit |  |  |  | Gain | #DIV/0! | V/Digit
|  |  | Offset | #DIV/0! | V |  |  |  | Offset | #DIV/0! | V
|  |  | R² | #DIV/0! |  |  |  |  | R² | #DIV/0!
Paste the measured calibration values into the table below
DAC_Count | VOFFS0,PGA0 | VOFFS0,PGA1 | VOFFS0,PGA2 | VOFFS0,PGA3 | VOFFS0,AVG | VOFFS0,Variance | VOFFS0,Tolerance | VOFFS1,AMP1 | VOFFS1,AMP2 | VOFFS1,AVG | VOFFS1,Variance | VOFFS1,Tolerance
[5 empty] | 0 | 0 | 0% |  |  | #DIV/0! | #DIV/0! | 0%
[5 empty] | 0 | 0 | 0% |  |  | #DIV/0! | #DIV/0! | 0%
[5 empty] | 0 | 0 | 0% |  |  | #DIV/0! | #DIV/0! | 0%
[5 empty] | 0 | 0 | 0% |  |  | #DIV/0! | #DIV/0! | 0%
[5 empty] | 0 | 0 | 0% |  |  | #DIV/0! | #DIV/0! | 0%
[5 empty] | 0 | 0 | 0% |  |  | #DIV/0! | #DIV/0! | 0%
[5 empty] | 0 | 0 | 0% |  |  | #DIV/0! | #DIV/0! | 0%
[5 empty] | 0 | 0 | 0% |  |  | #DIV/0! | #DIV/0! | 0%
[5 empty] | 0 | 0 | 0% |  |  | #DIV/0! | #DIV/0! | 0%
[5 empty] | 0 | 0 | 0% |  |  | #DIV/0! | #DIV/0! | 0%
[5 empty] | 0 | 0 | 0% |  |  | #DIV/0! | #DIV/0! | 0%
[5 empty] | 0 | 0 | 0% |  |  | #DIV/0! | #DIV/0! | 0%
[5 empty] | 0 | 0 | 0% |  |  | #DIV/0! | #DIV/0! | 0%
[5 empty] | 0 | 0 | 0% |  |  | #DIV/0! | #DIV/0! | 0%
[5 empty] | 0 | 0 | 0% |  |  | #DIV/0! | #DIV/0! | 0%
[5 empty] | 0 | 0 | 0% |  |  | #DIV/0! | #DIV/0! | 0%
[5 empty] | 0 | 0 | 0% |  |  | #DIV/0! | #DIV/0! | 0%
[5 empty] | 0 | 0 | 0% |  |  | #DIV/0! | #DIV/0! | 0%
[5 empty] | 0 | 0 | 0% |  |  | #DIV/0! | #DIV/0! | 0%
[5 empty] | 0 | 0 | 0% |  |  | #DIV/0! | #DIV/0! | 0%
[5 empty] | 0 | 0 | 0% |  |  | #DIV/0! | #DIV/0! | 0%
[5 empty] | 0 | 0 | 0% |  |  | #DIV/0! | #DIV/0! | 0%
[5 empty] | 0 | 0 | 0% |  |  | #DIV/0! | #DIV/0! | 0%
[5 empty] | 0 | 0 | 0% |  |  | #DIV/0! | #DIV/0! | 0%
[5 empty] | 0 | 0 | 0% |  |  | #DIV/0! | #DIV/0! | 0%
[5 empty] | 0 | 0 | 0% |  |  | #DIV/0! | #DIV/0! | 0%
[5 empty] | 0 | 0 | 0% |  |  | #DIV/0! | #DIV/0! | 0%
[5 empty] | 0 | 0 | 0% |  |  | #DIV/0! | #DIV/0! | 0%
[5 empty] | 0 | 0 | 0% |  |  | #DIV/0! | #DIV/0! | 0%
[5 empty] | 0 | 0 | 0% |  |  | #DIV/0! | #DIV/0! | 0%
[5 empty] | 0 | 0 | 0% |  |  | #DIV/0! | #DIV/0! | 0%
[5 empty] | 0 | 0 | 0% |  |  | #DIV/0! | #DIV/0! | 0%
[5 empty] | 0 | 0 | 0% |  |  | #DIV/0! | #DIV/0! | 0%
[5 empty] | 0 | 0 | 0% |  |  | #DIV/0! | #DIV/0! | 0%
[5 empty] | 0 | 0 | 0% |  |  | #DIV/0! | #DIV/0! | 0%
[5 empty] | 0 | 0 | 0% |  |  | #DIV/0! | #DIV/0! | 0%
[5 empty] | 0 | 0 | 0% |  |  | #DIV/0! | #DIV/0! | 0%
[5 empty] | 0 | 0 | 0% |  |  | #DIV/0! | #DIV/0! | 0%
[5 empty] | 0 | 0 | 0% |  |  | #DIV/0! | #DIV/0! | 0%
[5 empty] | 0 | 0 | 0% |  |  | #DIV/0! | #DIV/0! | 0%
[5 empty] | 0 | 0 | 0% |  |  | #DIV/0! | #DIV/0! | 0%
[5 empty] | 0 | 0 | 0% |  |  | #DIV/0! | #DIV/0! | 0%
[5 empty] | 0 | 0 | 0% |  |  | #DIV/0! | #DIV/0! | 0%
[5 empty] | 0 | 0 | 0% |  |  | #DIV/0! | #DIV/0! | 0%
[5 empty] | 0 | 0 | 0% |  |  | #DIV/0! | #DIV/0! | 0%
[5 empty] | 0 | 0 | 0% |  |  | #DIV/0! | #DIV/0! | 0%
[5 empty] | 0 | 0 | 0% |  |  | #DIV/0! | #DIV/0! | 0%
[5 empty] | 0 | 0 | 0% |  |  | #DIV/0! | #DIV/0! | 0%
[5 empty] | 0 | 0 | 0% |  |  | #DIV/0! | #DIV/0! | 0%
[5 empty] | 0 | 0 | 0% |  |  | #DIV/0! | #DIV/0! | 0%
[5 empty] | 0 | 0 | 0% |  |  | #DIV/0! | #DIV/0! | 0%
[5 empty] | 0 | 0 | 0% |  |  | #DIV/0! | #DIV/0! | 0%
[5 empty] | 0 | 0 | 0% |  |  | #DIV/0! | #DIV/0! | 0%
[5 empty] | 0 | 0 | 0% |  |  | #DIV/0! | #DIV/0! | 0%
[5 empty] | 0 | 0 | 0% |  |  | #DIV/0! | #DIV/0! | 0%
[5 empty] | 0 | 0 | 0% |  |  | #DIV/0! | #DIV/0! | 0%
[5 empty] | 0 | 0 | 0% |  |  | #DIV/0! | #DIV/0! | 0%
[5 empty] | 0 | 0 | 0% |  |  | #DIV/0! | #DIV/0! | 0%
[5 empty] | 0 | 0 | 0% |  |  | #DIV/0! | #DIV/0! | 0%
[5 empty] | 0 | 0 | 0% |  |  | #DIV/0! | #DIV/0! | 0%
[5 empty] | 0 | 0 | 0% |  |  | #DIV/0! | #DIV/0! | 0%
[5 empty] | 0 | 0 | 0% |  |  | #DIV/0! | #DIV/0! | 0%
[5 empty] | 0 | 0 | 0% |  |  | #DIV/0! | #DIV/0! | 0%
[5 empty] | 0 | 0 | 0% |  |  | #DIV/0! | #DIV/0! | 0%
[5 empty] | 0 | 0 | 0% |  |  | #DIV/0! | #DIV/0! | 0%
[5 empty] | 0 | 0 | 0% |  |  | #DIV/0! | #DIV/0! | 0%
[5 empty] | 0 | 0 | 0% |  |  | #DIV/0! | #DIV/0! | 0%
[5 empty] | 0 | 0 | 0% |  |  | #DIV/0! | #DIV/0! | 0%
[5 empty] | 0 | 0 | 0% |  |  | #DIV/0! | #DIV/0! | 0%
[5 empty] | 0 | 0 | 0% |  |  | #DIV/0! | #DIV/0! | 0%
[5 empty] | 0 | 0 | 0% |  |  | #DIV/0! | #DIV/0! | 0%
[5 empty] | 0 | 0 | 0% |  |  | #DIV/0! | #DIV/0! | 0%
[5 empty] | 0 | 0 | 0% |  |  | #DIV/0! | #DIV/0! | 0%
[5 empty] | 0 | 0 | 0% |  |  | #DIV/0! | #DIV/0! | 0%
[5 empty] | 0 | 0 | 0% |  |  | #DIV/0! | #DIV/0! | 0%
[5 empty] | 0 | 0 | 0% |  |  | #DIV/0! | #DIV/0! | 0%
[5 empty] | 0 | 0 | 0% |  |  | #DIV/0! | #DIV/0! | 0%
[5 empty] | 0 | 0 | 0% |  |  | #DIV/0! | #DIV/0! | 0%
[5 empty] | 0 | 0 | 0% |  |  | #DIV/0! | #DIV/0! | 0%
[5 empty] | 0 | 0 | 0% |  |  | #DIV/0! | #DIV/0! | 0%
[5 empty] | 0 | 0 | 0% |  |  | #DIV/0! | #DIV/0! | 0%
[5 empty] | 0 | 0 | 0% |  |  | #DIV/0! | #DIV/0! | 0%
[5 empty] | 0 | 0 | 0% |  |  | #DIV/0! | #DIV/0! | 0%
[5 empty] | 0 | 0 | 0% |  |  | #DIV/0! | #DIV/0! | 0%
[5 empty] | 0 | 0 | 0% |  |  | #DIV/0! | #DIV/0! | 0%
[5 empty] | 0 | 0 | 0% |  |  | #DIV/0! | #DIV/0! | 0%
[5 empty] | 0 | 0 | 0% |  |  | #DIV/0! | #DIV/0! | 0%
[5 empty] | 0 | 0 | 0% |  |  | #DIV/0! | #DIV/0! | 0%
[5 empty] | 0 | 0 | 0% |  |  | #DIV/0! | #DIV/0! | 0%
[5 empty] | 0 | 0 | 0% |  |  | #DIV/0! | #DIV/0! | 0%
[5 empty] | 0 | 0 | 0% |  |  | #DIV/0! | #DIV/0! | 0%
[5 empty] | 0 | 0 | 0% |  |  | #DIV/0! | #DIV/0! | 0%
[5 empty] | 0 | 0 | 0% |  |  | #DIV/0! | #DIV/0! | 0%
[5 empty] | 0 | 0 | 0% |  |  | #DIV/0! | #DIV/0! | 0%
[5 empty] | 0 | 0 | 0% |  |  | #DIV/0! | #DIV/0! | 0%
[5 empty] | 0 | 0 | 0% |  |  | #DIV/0! | #DIV/0! | 0%
[5 empty] | 0 | 0 | 0% |  |  | #DIV/0! | #DIV/0! | 0%
[5 empty] | 0 | 0 | 0% |  |  | #DIV/0! | #DIV/0! | 0%
[5 empty] | 0 | 0 | 0% |  |  | #DIV/0! | #DIV/0! | 0%
[5 empty] | 0 | 0 | 0% |  |  | #DIV/0! | #DIV/0! | 0%
[5 empty] | 0 | 0 | 0% |  |  | #DIV/0! | #DIV/0! | 0%
[5 empty] | 0 | 0 | 0% |  |  | #DIV/0! | #DIV/0! | 0%
[5 empty] | 0 | 0 | 0% |  |  | #DIV/0! | #DIV/0! | 0%
[5 empty] | 0 | 0 | 0% |  |  | #DIV/0! | #DIV/0! | 0%
[5 empty] | 0 | 0 | 0% |  |  | #DIV/0! | #DIV/0! | 0%
[5 empty] | 0 | 0 | 0% |  |  | #DIV/0! | #DIV/0! | 0%
[5 empty] | 0 | 0 | 0% |  |  | #DIV/0! | #DIV/0! | 0%
[5 empty] | 0 | 0 | 0% |  |  | #DIV/0! | #DIV/0! | 0%
[5 empty] | 0 | 0 | 0% |  |  | #DIV/0! | #DIV/0! | 0%
[5 empty] | 0 | 0 | 0% |  |  | #DIV/0! | #DIV/0! | 0%
[5 empty] | 0 | 0 | 0% |  |  | #DIV/0! | #DIV/0! | 0%
[5 empty] | 0 | 0 | 0% |  |  | #DIV/0! | #DIV/0! | 0%
[5 empty] | 0 | 0 | 0% |  |  | #DIV/0! | #DIV/0! | 0%
[5 empty] | 0 | 0 | 0% |  |  | #DIV/0! | #DIV/0! | 0%
[5 empty] | 0 | 0 | 0% |  |  | #DIV/0! | #DIV/0! | 0%
[5 empty] | 0 | 0 | 0% |  |  | #DIV/0! | #DIV/0! | 0%
[5 empty] | 0 | 0 | 0% |  |  | #DIV/0! | #DIV/0! | 0%
[5 empty] | 0 | 0 | 0% |  |  | #DIV/0! | #DIV/0! | 0%
[5 empty] | 0 | 0 | 0% |  |  | #DIV/0! | #DIV/0! | 0%
[5 empty] | 0 | 0 | 0% |  |  | #DIV/0! | #DIV/0! | 0%
[5 empty] | 0 | 0 | 0% |  |  | #DIV/0! | #DIV/0! | 0%
[5 empty] | 0 | 0 | 0% |  |  | #DIV/0! | #DIV/0! | 0%
[5 empty] | 0 | 0 | 0% |  |  | #DIV/0! | #DIV/0! | 0%
[5 empty] | 0 | 0 | 0% |  |  | #DIV/0! | #DIV/0! | 0%
[5 empty] | 0 | 0 | 0% |  |  | #DIV/0! | #DIV/0! | 0%
[5 empty] | 0 | 0 | 0% |  |  | #DIV/0! | #DIV/0! | 0%
[5 empty] | 0 | 0 | 0% |  |  | #DIV/0! | #DIV/0! | 0%
[5 empty] | 0 | 0 | 0% |  |  | #DIV/0! | #DIV/0! | 0%
[5 empty] | 0 | 0 | 0% |  |  | #DIV/0! | #DIV/0! | 0%
[5 empty] | 0 | 0 | 0% |  |  | #DIV/0! | #DIV/0! | 0%
[5 empty] | 0 | 0 | 0% |  |  | #DIV/0! | #DIV/0! | 0%
[5 empty] | 0 | 0 | 0% |  |  | #DIV/0! | #DIV/0! | 0%

## Instruction AMP
1. | Disable all 3 Sense Enable switches
2. | Connect on all channels short circuit jumpers on JP101.x between 1-2 and 3-4
3. | Start a new measurement by sending MEAS:START. (After this the measurement should be running and the device should print out a new dataset every few miliseconds
4. | Connect an Voltmeter between JP323 Pin 1 (Positive) and JP323 Pin 2 (Negative)
5. | Set the offset voltage on the device by using the command MEAS:SET VOFF,yyy,xxxx. Replace xxxx with a number between 0 and 65535 and yyy by the channel number (0=CH0, 1=CH1-3)
6. | Take a reading of the Voltmeter and of the respective ADC channel (ideally an averaged value) and enter the readings into the table in worksheet "AMP_CAL"
7. | Repeat the steps 5&6 for other sense current settings until you have a decent amount of values. This also serves as a check for sufficient linearity of the device.
8. | Repeat the steps 4-7 for the other offset channel. Connect the meter to the respective headers (JP323.3). The pinout of the headers can be seen in the picture on the right side.
9. | Stop the measurement by typing MEAS:STOP
10. | Disconnect the voltmeter from JP323
11. | Remove all short circuit jumpers on JP101.x

## AMP_CAL
Calibration Result AMP0PGA0 |  |  |  | Calibration Result AMP0PGA1 |  |  |  | Calibration Result AMP0PGA2 |  |  |  | Calibration Result AMP0PGA3 |  |  |  | Calibration Result AMP1 |  |  |  | Calibration Result AMP2
Gain | #DIV/0! |  |  | Gain | #DIV/0! |  |  | Gain | #DIV/0! |  |  | Gain | #DIV/0! |  |  | Gain | #DIV/0! |  |  | Gain | #DIV/0!
Offset | #DIV/0! |  |  | Offset | #DIV/0! |  |  | Offset | #DIV/0! |  |  | Offset | #DIV/0! |  |  | Offset | #DIV/0! |  |  | Offset | #DIV/0!
R² | #DIV/0! |  |  | R² | #DIV/0! |  |  | R² | #DIV/0! |  |  | R² | #DIV/0! |  |  | R² | #DIV/0! |  |  | R² | #DIV/0!
Paste the measured calibration values into the table below
ADC Count AMP0PGA0 | AMP0PGA0 | AMP0PGA0 Interpol | AMP0PGA0 Error | ADC Count AMP0PGA1 | AMP0PGA1 | AMP0PGA1 Interpol | AMP0PGA1 Error | ADC Count AMP0PGA2 | AMP0PGA2 | AMP0PGA2 Interpol | AMP0PGA2 Error | ADC Count AMP0PGA3 | AMP0PGA3 | AMP0PGA3 Interpol | AMP0PGA3 Error | ADC Count AMP1 | AMP1 | AMP1 Interpol | AMP1 Error | ADC Count AMP2 | AMP2 | AMP2 Interpol | AMP2 Error
|  | #DIV/0! | #DIV/0!
|  | #DIV/0! | #DIV/0!
|  | #DIV/0! | #DIV/0!
|  | #DIV/0! | #DIV/0!
|  | #DIV/0! | #DIV/0!
|  | #DIV/0! | #DIV/0!
|  | #DIV/0! | #DIV/0!
|  | #DIV/0! | #DIV/0!
|  | #DIV/0! | #DIV/0!
|  | #DIV/0! | #DIV/0!
|  | #DIV/0! | #DIV/0!
|  | #DIV/0! | #DIV/0!
|  | #DIV/0! | #DIV/0!
|  | #DIV/0! | #DIV/0!
|  | #DIV/0! | #DIV/0!
|  | #DIV/0! | #DIV/0!
|  | #DIV/0! | #DIV/0!
|  | #DIV/0! | #DIV/0!
|  | #DIV/0! | #DIV/0!
|  | #DIV/0! | #DIV/0!
|  | #DIV/0! | #DIV/0!
|  | #DIV/0! | #DIV/0!
|  | #DIV/0! | #DIV/0!
|  | #DIV/0! | #DIV/0!
|  | #DIV/0! | #DIV/0!
|  | #DIV/0! | #DIV/0!
|  | #DIV/0! | #DIV/0!
|  | #DIV/0! | #DIV/0!
|  | #DIV/0! | #DIV/0!
|  | #DIV/0! | #DIV/0!
|  | #DIV/0! | #DIV/0!
|  | #DIV/0! | #DIV/0!
|  | #DIV/0! | #DIV/0!
|  | #DIV/0! | #DIV/0!
|  | #DIV/0! | #DIV/0!
|  | #DIV/0! | #DIV/0!
|  | #DIV/0! | #DIV/0!
|  | #DIV/0! | #DIV/0!
|  | #DIV/0! | #DIV/0!
|  | #DIV/0! | #DIV/0!
|  | #DIV/0! | #DIV/0!
|  | #DIV/0! | #DIV/0!
|  | #DIV/0! | #DIV/0!
|  | #DIV/0! | #DIV/0!
|  | #DIV/0! | #DIV/0!
|  | #DIV/0! | #DIV/0!
|  | #DIV/0! | #DIV/0!
|  | #DIV/0! | #DIV/0!
|  | #DIV/0! | #DIV/0!
|  | #DIV/0! | #DIV/0!
|  | #DIV/0! | #DIV/0!
|  | #DIV/0! | #DIV/0!
|  | #DIV/0! | #DIV/0!
|  | #DIV/0! | #DIV/0!
|  | #DIV/0! | #DIV/0!
|  | #DIV/0! | #DIV/0!
|  | #DIV/0! | #DIV/0!
|  | #DIV/0! | #DIV/0!
|  | #DIV/0! | #DIV/0!
|  | #DIV/0! | #DIV/0!
|  | #DIV/0! | #DIV/0!
|  | #DIV/0! | #DIV/0!
|  | #DIV/0! | #DIV/0!
|  | #DIV/0! | #DIV/0!
|  | #DIV/0! | #DIV/0!
|  | #DIV/0! | #DIV/0!
|  | #DIV/0! | #DIV/0!
|  | #DIV/0! | #DIV/0!
|  | #DIV/0! | #DIV/0!
|  | #DIV/0! | #DIV/0!
|  | #DIV/0! | #DIV/0!
|  | #DIV/0! | #DIV/0!
|  | #DIV/0! | #DIV/0!
|  | #DIV/0! | #DIV/0!
|  | #DIV/0! | #DIV/0!
|  | #DIV/0! | #DIV/0!
|  | #DIV/0! | #DIV/0!
|  | #DIV/0! | #DIV/0!
|  | #DIV/0! | #DIV/0!
|  | #DIV/0! | #DIV/0!
|  | #DIV/0! | #DIV/0!
|  | #DIV/0! | #DIV/0!

## Instruction DIFF
1. | Disable all 3 Sense Enable switches
2. | Reduce the sense current on channel 0 to the lowest possible value by sending MEAS:SET ISEN,0,0
3. | Connect a programmable low voltage (0-3V) source to all channels on JP101.x Pin 4 (Positive) and JP101.x Pin2 (Negative). Furthermore connect the negative terminal of the power supply to ground (e.g. JP323 Pin2)
4. | Connect an Voltmeter on the output terminals of the power supply to get a precise readback of the applied voltage
5. | Start a new measurement by sending MEAS:START. (After this the measurement should be running and the device should print out a new dataset every few miliseconds
6. | Set the power supply to a output voltage between 0 and 1.5V
7. | Take a reading of the Voltmeter and of all ADC channels (ideally an averaged value) and enter the readings into the table in worksheet "DIFF_CAL_CHx"
8. | Repeat the steps 6&7 for other voltage settings until you have a decent amount of values. This also serves as a check for sufficient linearity of the device.
9. | Stop the measurement by typing MEAS:STOP

## DIFF_CAL_CH0
Calibration Result DIFF0
|  |  |  | PGA0 |  | 0
|  |  |  | PGA1 |  | 0
|  |  |  | PGA2 |  | 0
|  |  |  | PGA3 |  | 0
|  |  |  | Average Diff Gain |  | 0
Gain | #DIV/0! | V/Digit |  | Gain | #DIV/0! | V/Digit |  | Gain | #DIV/0! | V/Digit |  | Gain | #DIV/0! | V/Digit
Offset | #DIV/0! | V | 0 | Offset | #DIV/0! | V | 0 | Offset | #DIV/0! | V | 0 | Offset | #DIV/0! | V | 0
ADCDIFF0,PGA0 | VMeasured | VGainStage | Ratio | ADCDIFF0,PGA1 | VMeasured | VGainStage | Ratio | ADCDIFF0,PGA2 | VMeasured | VGainStage | Ratio | ADCDIFF0,PGA3 | VMeasured | VGainStage | Ratio
|  | 0 | 0 |  |  | 0 | 0 |  |  | 0 | 0 |  |  | 0 | 0
|  | 0 | 0 |  |  | 0 | 0 |  |  | 0 | 0 |  |  | 0 | 0
|  | 0 | 0 |  |  | 0 | 0 |  |  | 0 | 0 |  |  | 0 | 0
|  | 0 | 0 |  |  | 0 | 0 |  |  | 0 | 0 |  |  | 0 | 0
|  | 0 | 0 |  |  | 0 | 0 |  |  | 0 | 0 |  |  | 0 | 0
|  | 0 | 0 |  |  | 0 | 0 |  |  | 0 | 0 |  |  | 0 | 0
|  | 0 | 0 |  |  | 0 | 0 |  |  | 0 | 0 |  |  | 0 | 0
|  | 0 | 0 |  |  | 0 | 0 |  |  | 0 | 0 |  |  | 0 | 0
|  | 0 | 0 |  |  | 0 | 0 |  |  | 0 | 0 |  |  | 0 | 0
|  | 0 | 0 |  |  | 0 | 0 |  |  | 0 | 0 |  |  | 0 | 0
|  | 0 | 0 |  |  | 0 | 0 |  |  | 0 | 0 |  |  | 0 | 0
|  | 0 | 0 |  |  | 0 | 0 |  |  | 0 | 0 |  |  | 0 | 0
|  | 0 | 0 |  |  | 0 | 0 |  |  | 0 | 0 |  |  | 0 | 0
|  | 0 | 0 |  |  | 0 | 0 |  |  | 0 | 0 |  |  | 0 | 0
|  | 0 | 0 |  |  | 0 | 0 |  |  | 0 | 0 |  |  | 0 | 0
|  | 0 | 0 |  |  | 0 | 0 |  |  | 0 | 0 |  |  | 0 | 0
|  | 0 | 0 |  |  | 0 | 0 |  |  | 0 | 0 |  |  | 0 | 0
|  | 0 | 0 |  |  | 0 | 0 |  |  | 0 | 0 |  |  | 0 | 0
|  | 0 | 0 |  |  | 0 | 0 |  |  | 0 | 0 |  |  | 0 | 0
|  | 0 | 0 |  |  | 0 | 0 |  |  | 0 | 0 |  |  | 0 | 0
|  | 0 | 0 |  |  | 0 | 0 |  |  | 0 | 0 |  |  | 0 | 0
|  | 0 | 0 |  |  | 0 | 0 |  |  | 0 | 0 |  |  | 0 | 0
|  | 0 | 0 |  |  | 0 | 0 |  |  | 0 | 0 |  |  | 0 | 0
|  | 0 | 0 |  |  | 0 | 0 |  |  | 0 | 0 |  |  | 0 | 0
|  | 0 | 0 |  |  | 0 | 0 |  |  | 0 | 0 |  |  | 0 | 0
|  | 0 | 0 |  |  | 0 | 0 |  |  | 0 | 0 |  |  | 0 | 0
|  | 0 | 0 |  |  | 0 | 0 |  |  | 0 | 0 |  |  | 0 | 0
|  | 0 | 0 |  |  | 0 | 0 |  |  | 0 | 0 |  |  | 0 | 0
|  | 0 | 0 |  |  | 0 | 0 |  |  | 0 | 0 |  |  | 0 | 0
|  | 0 | 0 |  |  | 0 | 0 |  |  | 0 | 0 |  |  | 0 | 0
|  | 0 | 0 |  |  | 0 | 0 |  |  | 0 | 0 |  |  | 0 | 0
|  | 0 | 0 |  |  | 0 | 0 |  |  | 0 | 0 |  |  | 0 | 0
|  | 0 | 0 |  |  | 0 | 0 |  |  | 0 | 0 |  |  | 0 | 0
|  | 0 | 0 |  |  | 0 | 0 |  |  | 0 | 0 |  |  | 0 | 0
|  | 0 | 0 |  |  | 0 | 0 |  |  | 0 | 0 |  |  | 0 | 0
|  | 0 | 0 |  |  | 0 | 0 |  |  | 0 | 0 |  |  | 0 | 0
|  | 0 | 0 |  |  | 0 | 0 |  |  | 0 | 0 |  |  | 0 | 0
|  | 0 | 0 |  |  | 0 | 0 |  |  | 0 | 0 |  |  | 0 | 0
|  | 0 | 0 |  |  | 0 | 0 |  |  | 0 | 0 |  |  | 0 | 0
|  | 0 | 0 |  |  | 0 | 0 |  |  | 0 | 0 |  |  | 0 | 0
|  | 0 | 0 |  |  | 0 | 0 |  |  | 0 | 0 |  |  | 0 | 0
|  | 0 | 0 |  |  | 0 | 0 |  |  | 0 | 0 |  |  | 0 | 0
|  | 0 | 0 |  |  | 0 | 0 |  |  | 0 | 0 |  |  | 0 | 0
|  | 0 | 0 |  |  | 0 | 0 |  |  | 0 | 0 |  |  | 0 | 0
|  | 0 | 0 |  |  | 0 | 0 |  |  | 0 | 0 |  |  | 0 | 0
|  | 0 | 0 |  |  | 0 | 0 |  |  | 0 | 0 |  |  | 0 | 0
|  | 0 | 0 |  |  | 0 | 0 |  |  | 0 | 0 |  |  | 0 | 0
|  | 0 | 0 |  |  | 0 | 0 |  |  | 0 | 0 |  |  | 0 | 0
|  | 0 | 0 |  |  | 0 | 0 |  |  | 0 | 0 |  |  | 0 | 0
|  | 0 | 0 |  |  | 0 | 0 |  |  | 0 | 0 |  |  | 0 | 0
|  | 0 | 0 |  |  | 0 | 0 |  |  | 0 | 0 |  |  | 0 | 0
|  | 0 | 0 |  |  | 0 | 0 |  |  | 0 | 0 |  |  | 0 | 0
|  | 0 | 0 |  |  | 0 | 0 |  |  | 0 | 0 |  |  | 0 | 0
|  | 0 | 0 |  |  | 0 | 0 |  |  | 0 | 0 |  |  | 0 | 0
|  | 0 | 0 |  |  | 0 | 0 |  |  | 0 | 0 |  |  | 0 | 0
|  | 0 | 0 |  |  | 0 | 0 |  |  | 0 | 0 |  |  | 0 | 0
|  | 0 | 0 |  |  | 0 | 0 |  |  | 0 | 0 |  |  | 0 | 0
|  | 0 | 0 |  |  | 0 | 0 |  |  | 0 | 0 |  |  | 0 | 0
|  | 0 | 0 |  |  | 0 | 0 |  |  | 0 | 0 |  |  | 0 | 0
|  | 0 | 0 |  |  | 0 | 0 |  |  | 0 | 0 |  |  | 0 | 0
|  | 0 | 0 |  |  | 0 | 0 |  |  | 0 | 0 |  |  | 0 | 0
|  |  | 0 |  |  |  | 0 |  |  |  | 0 |  |  |  | 0
|  |  | 0 |  |  |  | 0 |  |  |  | 0 |  |  |  | 0
|  |  | 0 |  |  |  | 0 |  |  |  | 0 |  |  |  | 0
|  |  | 0 |  |  |  | 0 |  |  |  | 0 |  |  |  | 0
|  |  | 0 |  |  |  | 0 |  |  |  | 0 |  |  |  | 0
|  |  | 0 |  |  |  | 0 |  |  |  | 0 |  |  |  | 0

## DIFF_CAL_CH1+2
Calibration Result DIFF1 |  |  |  | Calibration Result DIFF2
Differential Gain |  | 0 |  | Differential Gain |  | 0
Gain | #DIV/0! | V/Digit |  | Gain | #DIV/0! | V/Digit
Offset | #DIV/0! | V | 0 | Offset | #DIV/0! | V | 0
ADCDIFF1 | VMeasured | VGainStage | Ratio | ADCDIFF2 | VMeasured | VGainStage | Ratio
|  | 0 | 0 |  |  | 0 | 0
|  | 0 | 0 |  |  | 0 | 0
|  | 0 | 0 |  |  | 0 | 0
|  | 0 | 0 |  |  | 0 | 0
|  | 0 | 0 |  |  | 0 | 0
|  | 0 | 0 |  |  | 0 | 0
|  | 0 | 0 |  |  | 0 | 0
|  | 0 | 0 |  |  | 0 | 0
|  | 0 | 0 |  |  | 0 | 0
|  | 0 | 0 |  |  | 0 | 0
|  | 0 | 0 |  |  | 0 | 0
|  | 0 | 0 |  |  | 0 | 0
|  | 0 | 0 |  |  | 0 | 0
|  | 0 | 0 |  |  | 0 | 0
|  | 0 | 0 |  |  | 0 | 0
|  | 0 | 0 |  |  | 0 | 0
|  | 0 | 0 |  |  | 0 | 0
|  | 0 | 0 |  |  | 0 | 0
|  | 0 | 0 |  |  | 0 | 0
|  | 0 | 0 |  |  | 0 | 0
|  | 0 | 0 |  |  | 0 | 0
|  | 0 | 0 |  |  | 0 | 0
|  | 0 | 0 |  |  | 0 | 0
|  | 0 | 0 |  |  | 0 | 0
|  | 0 | 0 |  |  | 0 | 0
|  | 0 | 0 |  |  | 0 | 0
|  | 0 | 0 |  |  | 0 | 0
|  | 0 | 0 |  |  | 0 | 0
|  | 0 | 0 |  |  | 0 | 0
|  | 0 | 0 |  |  | 0 | 0
|  | 0 | 0 |  |  | 0 | 0
|  | 0 | 0 |  |  | 0 | 0
|  |  | 0 |  |  |  | 0
|  |  | 0 |  |  |  | 0
|  |  | 0 |  |  |  | 0
|  |  | 0 |  |  |  | 0
|  |  | 0 |  |  |  | 0
|  |  | 0 |  |  |  | 0
|  |  | 0 |  |  |  | 0
|  |  | 0 |  |  |  | 0
|  |  | 0 |  |  |  | 0
|  |  | 0 |  |  |  | 0
|  |  | 0 |  |  |  | 0
|  |  | 0 |  |  |  | 0
|  |  | 0 |  |  |  | 0
|  |  | 0 |  |  |  | 0
|  |  | 0 |  |  |  | 0
|  |  | 0 |  |  |  | 0
|  |  | 0 |  |  |  | 0
|  |  | 0 |  |  |  | 0
|  |  | 0 |  |  |  | 0
|  |  | 0 |  |  |  | 0
|  |  | 0 |  |  |  | 0
|  |  | 0 |  |  |  | 0
|  |  | 0 |  |  |  | 0
|  |  | 0 |  |  |  | 0
|  |  | 0 |  |  |  | 0
|  |  | 0 |  |  |  | 0
|  |  | 0 |  |  |  | 0

## Instruction ADC_I
1. | Connect a Amperemeter between the center conductor of Channel 0
2.
3.
4.

## ADC_I_CAL
Calibration Output
|  | Gain | #DIV/0! | A/Digit
|  | Offset | #DIV/0! | A
Paste the measured calibration values into the table below |  | R² | #DIV/0!
ADC Count | IMeasured

## Results
Device:
|  |  | Gain | Offset
|  | PGA0 | #DIV/0! | #DIV/0!
|  | PGA1 | #DIV/0! | #DIV/0!
|  | PGA2 | #DIV/0! | #DIV/0!
|  | PGA3 | #DIV/0! | #DIV/0!
| 0 |  |  |  | Gain | #DIV/0!
[5 empty] | Offset | #DIV/0!
|  |  | Gain | Offset
|  |  | #DIV/0! | #DIV/0!
[5 empty] | Gain | #DIV/0!
[5 empty] | Offset | #DIV/0!
|  |  | Gain | Offset
| 0 |  | #DIV/0! | #DIV/0!
|  |  | Gain | Offset
| 0 |  | #DIV/0! | #DIV/0!
|  |  | Gain | Offset
| 1 |  | 1 | 0
|  |  | Gain | Offset
|  |  | #DIV/0! | #DIV/0!